VME Config (single crate)
Trigger/IO
DAQ Start (global)
Events
Modules
Reset
Init
Readout
DAQ Start (event, MCST)
DAQ Stop (event, MCST)
Readout Cycle Start
Readout Cycle End
DAQ Stop (global)
Multicrate
Crate0 (master)
start_event
Readout Cycle Start
stop_event
Readout Cycle End
data_event0
module0.0
module0.1
Crate1 (slave)
start_event
Readout Cycle Start
stop_event
Readout Cycle End
data_event0
module1.0
module1.1
Single Crate Init Sequence
MVLC Reset + Trigger IO
DAQ Start Scripts (global)
Init Modules
Upload Readout Stacks, enable DAQ mode
=> ready state (but still idle)
DAQ Start from Events (MCST)
=> This allows modules to accept triggers and produce events.
Single Crate Pause/Resume
Pause
DAQ Stop from Events (MCST)
Disable DAQ mode
Resume
DAQ Start from Events (MCST)
Enable DAQ mode
Default DAQ Start (event, MCST)
writeabs a32 d16 0x${mesy_mcst}00603a 0 # stop acq
writeabs a32 d16 0x${mesy_mcst}006090 3 # reset CTRA and CTRB
writeabs a32 d16 0x${mesy_mcst}00603c 1 # FIFO reset
writeabs a32 d16 0x${mesy_mcst}00603a 1 # start acq
writeabs a32 d16 0x${mesy_mcst}006034 1 # readout reset
Default DAQ Stop (event, MCST)
writeabs a32 d16 0x${mesy_mcst}00603a 0 # stop acquisition
Default Readout Cycle End
writeabs a32 d16 0x${mesy_mcst}006034 1 # readout reset